## Guideline Calculator
Safety Guideline for Indoor Airborne Transmission of COVID-19
Martin Z. Bazant
Contact: | bazant@mit.edu |  | http://www.mit.edu/~bazant
History: 6-4-2020 (v1), 7-1-2020 (v2), | 8-16-2020 (v3), medRxiv 9-1-20 (v4), 10-20-2020 (v5)
This version: 1-20-2021 (v6 PNAS)
For an online app, edX course other resources, please visit: |  |  | http://www.mit.edu/~bazant/COVID-19
Reference: Martin Z. Bazant and John W. M. Bush, PNAS (2021).
"Beyond Six Feet: A Guideline to Limit Indoor Airborne Transmission of COVID-19"
Detailed instructions and references are in the Supporting Information, SI Appendix, Section 7.
Input values in the pink cells.
Physical Parameters
Floor area, A | 900 | ft2 | 83.6127 | m2
Mean ceiling height, H | 12 | ft | 3.6576 | m
Room volume, V | 10800 | ft3 | 305.8219 | m3
Outdoor air exchange rate, la | 3 | /hr (ACH)
Ventilation (outdoor air) flow rate, Q | 540 | ft3/min | 917.4658 | m3/hr
Recirculation air exchange rate, lr | 3 | /hr (ACH) | (includes HVAC & air filtration units)
Recirculation (return) flow rate, Qr | 540 | ft3/min | 917.4658 | m3/hr
Primary (total) air flow rate, Q+Qr | 1080 | ft3/min | 1834.9317 | m3/hr
Primary outdoor air fraction, Zp | 0.5 | (=1.0 natural ventilation, or no recirculation)
Aerosol filtration efficiency, pf | 0.8 | (>0.9997 HEPA, =0.2-0.9 MERVs, =0 no filter)
Air filtration rate, lf | 2.4 | /hr
Relative humidity, RH | 50 | %
Physiological Parameters
Mean breathing flow rate, Qb | 0.29429 | ft3/min | 0.5 | m3/hr (=0.5 rest, =1-3 active)
Respiratory aerosol radius, r | 2 | mm | (depends weakly on activity, disease)
Humidity-adjusted radius | 1.8566 | mm
Disease Parameters
Infectiousness of exhaled air, Cq | 30 | infection quanta/m3 |  | (depends on activity, Fig. 2)
Viral deactivation rate, lv @ 50% RH | 0.3 | /hr | 3.3333 | hour deactivation time
Humidity-adjusted deactivation rate | 0.3 | /hr | (assume linear in RH)
Relative transmissibility, sr | 0.68 | (=0.23 for children, 0.68 for adults, 1.0 for elderly,
multiply by 1.58 for B.1.1.7 UK variant of concern)
Infectious Aerosol Properties
Effective settling speed, vs(r) | 0.41365 | mm/sec | 1.4891 | m/hr.
Concentration relaxation rate, lc | 6.1071 | /hr | 0.16374 | hour relaxation time
Dilution factor, fd | 0.00026771 | infectiousness of ambient air / exhaled breath
Infectiousness of room air, fd Cq | 0.0080313 | infection quanta/m3 in steady state
Precautionary Parameters
Mask aerosol passage probability, pm | 0.1 | (=1 no masks, 0.01-0.1 surgical, 0.1-0.4 hybrid fabric )
Airborne transmission rate, ba | 1.8568e-05 | /hr | (per pair of persons in steady state)
Risk tolerance, e | 0.1 | (bound on Rin, expected transmissions per infector)
Safe Room Occupancy
Exposure time, t | 40 | hours | (net before testing/removal/recovery)
Maximum safe occupancy, Nmax | 136 | persons | (with transient aerosol buildup)
| 135 | persons | (steady state aerosol concentration)
6 FOOT RULE (CDC) | 25 | persons
1 METER RULE (WHO) | 83 | persons
Maximum occupancy for outdoor air | 45 | persons
Minimum outdoor airflow / person | 12 | ft3/min | 5.6634 | L/s
Safe Exposure Time
Room occupancy, N | 25 | persons
Maximum exposure time, tmax | 224.5601 | hours | 13473.6048 | minutes (transient)
| 224.3965 | hours | 13463.7874 | minutes (steady state)

## Plot Data
t (hours) | N | Transient cumulative exposure time bound
0 | 10000 | epsilon | beta_a | lambda_c | N (6 ft rule) | 7.4853 | dtau
7.4853 | 736.214 | 0.1 | 1.8568e-05 | 6.1071 | 25
14.9707 | 364.6723 | 0.1 | 1.8568e-05 | 6.1071 | 25
22.456 | 242.5739 | 0.1 | 1.8568e-05 | 6.1071 | 25
29.9413 | 181.8525 | 0.1 | 1.8568e-05 | 6.1071 | 25
37.4267 | 145.5246 | 0.1 | 1.8568e-05 | 6.1071 | 25
44.912 | 121.3497 | 0.1 | 1.8568e-05 | 6.1071 | 25
52.3974 | 104.1034 | 0.1 | 1.8568e-05 | 6.1071 | 25
59.8827 | 91.1803 | 0.1 | 1.8568e-05 | 6.1071 | 25
67.368 | 81.136 | 0.1 | 1.8568e-05 | 6.1071 | 25
74.8534 | 73.1049 | 0.1 | 1.8568e-05 | 6.1071 | 25
82.3387 | 66.5369 | 0.1 | 1.8568e-05 | 6.1071 | 25
89.824 | 61.0656 | 0.1 | 1.8568e-05 | 6.1071 | 25
97.3094 | 56.4374 | 0.1 | 1.8568e-05 | 6.1071 | 25
104.7947 | 52.4714 | 0.1 | 1.8568e-05 | 6.1071 | 25
112.28 | 49.035 | 0.1 | 1.8568e-05 | 6.1071 | 25
119.7654 | 46.0287 | 0.1 | 1.8568e-05 | 6.1071 | 25
127.2507 | 43.3765 | 0.1 | 1.8568e-05 | 6.1071 | 25
134.736 | 41.0194 | 0.1 | 1.8568e-05 | 6.1071 | 25
142.2214 | 38.9107 | 0.1 | 1.8568e-05 | 6.1071 | 25
149.7067 | 37.0131 | 0.1 | 1.8568e-05 | 6.1071 | 25
157.1921 | 35.2964 | 0.1 | 1.8568e-05 | 6.1071 | 25
164.6774 | 33.7359 | 0.1 | 1.8568e-05 | 6.1071 | 25
172.1627 | 32.3113 | 0.1 | 1.8568e-05 | 6.1071 | 25
179.6481 | 31.0055 | 0.1 | 1.8568e-05 | 6.1071 | 25
187.1334 | 29.8042 | 0.1 | 1.8568e-05 | 6.1071 | 25
194.6187 | 28.6954 | 0.1 | 1.8568e-05 | 6.1071 | 25
202.1041 | 27.6688 | 0.1 | 1.8568e-05 | 6.1071 | 25
209.5894 | 26.7156 | 0.1 | 1.8568e-05 | 6.1071 | 25
217.0747 | 25.8282 | 0.1 | 1.8568e-05 | 6.1071 | 25
224.5601 | 25 | 0.1 | 1.8568e-05 | 6.1071 | 25
232.0454 | 24.2253 | 0.1 | 1.8568e-05 | 6.1071 | 25
239.5308 | 23.499 | 0.1 | 1.8568e-05 | 6.1071 | 25
247.0161 | 22.8167 | 0.1 | 1.8568e-05 | 6.1071 | 25
254.5014 | 22.1747 | 0.1 | 1.8568e-05 | 6.1071 | 25
261.9868 | 21.5693 | 0.1 | 1.8568e-05 | 6.1071 | 25
269.4721 | 20.9976 | 0.1 | 1.8568e-05 | 6.1071 | 25
276.9574 | 20.4568 | 0.1 | 1.8568e-05 | 6.1071 | 25
284.4428 | 19.9445 | 0.1 | 1.8568e-05 | 6.1071 | 25
291.9281 | 19.4584 | 0.1 | 1.8568e-05 | 6.1071 | 25
299.4134 | 18.9967 | 0.1 | 1.8568e-05 | 6.1071 | 25
306.8988 | 18.5575 | 0.1 | 1.8568e-05 | 6.1071 | 25
314.3841 | 18.1393 | 0.1 | 1.8568e-05 | 6.1071 | 25
321.8694 | 17.7405 | 0.1 | 1.8568e-05 | 6.1071 | 25
329.3548 | 17.3598 | 0.1 | 1.8568e-05 | 6.1071 | 25
336.8401 | 16.9961 | 0.1 | 1.8568e-05 | 6.1071 | 25
344.3255 | 16.6482 | 0.1 | 1.8568e-05 | 6.1071 | 25
351.8108 | 16.3151 | 0.1 | 1.8568e-05 | 6.1071 | 25
359.2961 | 15.9959 | 0.1 | 1.8568e-05 | 6.1071 | 25
366.7815 | 15.6897 | 0.1 | 1.8568e-05 | 6.1071 | 25
374.2668 | 15.3958 | 0.1 | 1.8568e-05 | 6.1071 | 25
381.7521 | 15.1134 | 0.1 | 1.8568e-05 | 6.1071 | 25
389.2375 | 14.8419 | 0.1 | 1.8568e-05 | 6.1071 | 25
396.7228 | 14.5806 | 0.1 | 1.8568e-05 | 6.1071 | 25
404.2081 | 14.329 | 0.1 | 1.8568e-05 | 6.1071 | 25
411.6935 | 14.0866 | 0.1 | 1.8568e-05 | 6.1071 | 25
419.1788 | 13.8528 | 0.1 | 1.8568e-05 | 6.1071 | 25
426.6642 | 13.6272 | 0.1 | 1.8568e-05 | 6.1071 | 25
434.1495 | 13.4094 | 0.1 | 1.8568e-05 | 6.1071 | 25
441.6348 | 13.199 | 0.1 | 1.8568e-05 | 6.1071 | 25
449.1202 | 12.9956 | 0.1 | 1.8568e-05 | 6.1071 | 25
456.6055 | 12.7989 | 0.1 | 1.8568e-05 | 6.1071 | 25
464.0908 | 12.6085 | 0.1 | 1.8568e-05 | 6.1071 | 25
471.5762 | 12.4242 | 0.1 | 1.8568e-05 | 6.1071 | 25
479.0615 | 12.2456 | 0.1 | 1.8568e-05 | 6.1071 | 25
486.5468 | 12.0726 | 0.1 | 1.8568e-05 | 6.1071 | 25
494.0322 | 11.9048 | 0.1 | 1.8568e-05 | 6.1071 | 25
501.5175 | 11.7419 | 0.1 | 1.8568e-05 | 6.1071 | 25
509.0028 | 11.5839 | 0.1 | 1.8568e-05 | 6.1071 | 25
516.4882 | 11.4305 | 0.1 | 1.8568e-05 | 6.1071 | 25
523.9735 | 11.2814 | 0.1 | 1.8568e-05 | 6.1071 | 25
531.4589 | 11.1366 | 0.1 | 1.8568e-05 | 6.1071 | 25
538.9442 | 10.9957 | 0.1 | 1.8568e-05 | 6.1071 | 25
546.4295 | 10.8588 | 0.1 | 1.8568e-05 | 6.1071 | 25
553.9149 | 10.7255 | 0.1 | 1.8568e-05 | 6.1071 | 25
561.4002 | 10.5958 | 0.1 | 1.8568e-05 | 6.1071 | 25
568.8855 | 10.4695 | 0.1 | 1.8568e-05 | 6.1071 | 25
576.3709 | 10.3465 | 0.1 | 1.8568e-05 | 6.1071 | 25
583.8562 | 10.2266 | 0.1 | 1.8568e-05 | 6.1071 | 25
591.3415 | 10.1098 | 0.1 | 1.8568e-05 | 6.1071 | 25
598.8269 | 9.9959 | 0.1 | 1.8568e-05 | 6.1071 | 25
606.3122 | 9.8848 | 0.1 | 1.8568e-05 | 6.1071 | 25
613.7976 | 9.7764 | 0.1 | 1.8568e-05 | 6.1071 | 25
621.2829 | 9.6707 | 0.1 | 1.8568e-05 | 6.1071 | 25
628.7682 | 9.5674 | 0.1 | 1.8568e-05 | 6.1071 | 25
636.2536 | 9.4666 | 0.1 | 1.8568e-05 | 6.1071 | 25
643.7389 | 9.3681 | 0.1 | 1.8568e-05 | 6.1071 | 25
651.2242 | 9.2719 | 0.1 | 1.8568e-05 | 6.1071 | 25
658.7096 | 9.1779 | 0.1 | 1.8568e-05 | 6.1071 | 25
666.1949 | 9.086 | 0.1 | 1.8568e-05 | 6.1071 | 25
673.6802 | 8.9961 | 0.1 | 1.8568e-05 | 6.1071 | 25
681.1656 | 8.9082 | 0.1 | 1.8568e-05 | 6.1071 | 25
688.6509 | 8.8222 | 0.1 | 1.8568e-05 | 6.1071 | 25
696.1362 | 8.7381 | 0.1 | 1.8568e-05 | 6.1071 | 25
703.6216 | 8.6558 | 0.1 | 1.8568e-05 | 6.1071 | 25
711.1069 | 8.5752 | 0.1 | 1.8568e-05 | 6.1071 | 25
718.5923 | 8.4962 | 0.1 | 1.8568e-05 | 6.1071 | 25
726.0776 | 8.4189 | 0.1 | 1.8568e-05 | 6.1071 | 25
733.5629 | 8.3432 | 0.1 | 1.8568e-05 | 6.1071 | 25
741.0483 | 8.269 | 0.1 | 1.8568e-05 | 6.1071 | 25
748.5336 | 8.1963 | 0.1 | 1.8568e-05 | 6.1071 | 25
756.0189 | 8.1251 | 0.1 | 1.8568e-05 | 6.1071 | 25
763.5043 | 8.0552 | 0.1 | 1.8568e-05 | 6.1071 | 25
770.9896 | 7.9867 | 0.1 | 1.8568e-05 | 6.1071 | 25
778.4749 | 7.9195 | 0.1 | 1.8568e-05 | 6.1071 | 25
785.9603 | 7.8536 | 0.1 | 1.8568e-05 | 6.1071 | 25
793.4456 | 7.7889 | 0.1 | 1.8568e-05 | 6.1071 | 25
800.931 | 7.7254 | 0.1 | 1.8568e-05 | 6.1071 | 25
808.4163 | 7.6632 | 0.1 | 1.8568e-05 | 6.1071 | 25
815.9016 | 7.602 | 0.1 | 1.8568e-05 | 6.1071 | 25
823.387 | 7.542 | 0.1 | 1.8568e-05 | 6.1071 | 25
830.8723 | 7.483 | 0.1 | 1.8568e-05 | 6.1071 | 25