## NASA ARC CEAT Data
Project | Date Assessment Conducted | Tool Version | Location/Operation Assessed | Total Personnel Approved on Project | Max Personnel in Location/Process Assessed | Initial Assigned Relative Risk Designation (Use 16 per 100k community cases) | Initial Exposure Ratio | Initial Near Field Ratio | Initial Far Field Ratio | Current Assigned Relative Risk Designation | Local Community Average Cases (per 100k) in Santa Clara County (Used for Column L) | Group Factor | Project Duration | Social Distancing (ft) | Mask Used | Vocalization Adjustment | Breathing Rate | Ventilation Rate | Room Size | Avg Ratio | Near Field | Far Field
1 | 2020-12-11 | B.6 | Lab Work -Flight Assembly | 8 | 2 | High-Low Risk Exposure | 0.00029 | NA | NA | Low-Medium Risk Exposure | 55 | 17 | 8 | 6 | All Cloth | Standing/speaking | Passive | 6 ACH and added HEPA to account for 100% fresh air. | 4 (earlier model) | 0.00101 | NA | NA
|  |  | Control Room (Flight Operations) |  | 4 | Low-Medium Risk Exposure | 0.00351 | NA | NA | Medium Risk Exposure | 55 | 17 | 8 | 6 | All Cloth | Standing/speaking | Passive | 2 ACH | earlier model. -2. | 0.01207 | NA | NA
2 | 2020-12-16 | B.14 | Control Room (watching simulation cabin) | 25 | 6 | High-Low Risk Exposure | 0.00033 | 0.00028 | 4.5e-05 | Low-Medium Risk Exposure | 67 | 17 | 3.5 | 6 | all cloth | resting/speaking | passive | 30+ ACH | 857 | 0.001365 | 0.00117 | 0.00018
|  |  | Software/Hardware Testing - Location A |  | 2 | High-Low Risk Exposure | 0.0001 | 8e-05 | 2e-05 | High-Low Risk Exposure | 67 | 17 | 3.5 | 6 | all cloth | resting/speaking | passive | 6 ACH | 557 | 0.00044 | 0.00035 | 8e-05
|  |  | Software/Hardware Testing - Location B |  | 2 | Lower Risk Exposure | 9e-05 | 8e-05 | 1e-05 | High-Low Risk Exposure | 67 | 17 | 3.5 | 6 | all cloth | resting/speaking | passive | 6 ach | 1017 | 0.0004 | 0.00035 | 4e-05
|  |  | Software/Hardware Testing - Location C |  | 2 | Lower Risk Exposure | 3e-05 | 3e-05 | 9.09246? | High-Low Risk Exposure | 67 | 17 | 1 | 6 | all cloth | light exertion/speaking | light exertion | 30+ ach | 1744 | 0.000138 | 0.000135 | 8e-06
|  |  | Conference Room |  | 2 | High-Low Risk Exposure | 0.00019 | 0.00017 | 2e-05 | High-Low Risk Exposure | 67 | 17 | 3.5 | 3 | all cloth | Standing/speaking | passive | 6 ACH | 375ft2 | 0.0008 | 0.000715 | 8.5e-05
|  |  | Viewing Deck to Watch Simulator |  | 2 | High-Low Risk Exposure | 0.00021 | 0.00017 | 4e-05 | High-Low Risk Exposure | 67 | 17 | 3.5 | 5 | all cloth | Standing/speaking | passive | 6 ACH | 175 | 0.0009 | 0.000715 | 0.00018
3 | 2020-12-17 | B.14 | IT customer support, Troubleshooting | 211 | 4 | Lower Risk Exposure | 9.7e-05 | 8.5e-05 | 1.1e-05 | High-Low Risk Exposure | 67 | 17 | 4 | 10 | all cloth | resting/speaking | resting | 2 ACH | 2059 | 0.0081 | 0.00071 | 9e-05
|  |  | IT. Port activations, system upgrades, security upgrades |  | 3 | High-Low Risk Exposure | 0.00035 | 0.00032 | 2.2e-05 | Low-Medium Risk Exposure | 67 | 17 | 8 | 6 | surgical mask | resting/speaking | resting | 2 ACH | 1924 | 0.001015 | 0.00094 | 6e-05
|  |  | Control room to detect/monitor secuirty threats - min. personnel |  | 3 | Lower Risk Exposure | 4e-05 | 4e-05 | 6e-06 | High-Low Risk Exposure | 67 | 17 | 8 | 3 | surgical mask | resting/speaking |  | 2 ACH | 1792 | 0.000207 | 0.00018 | 2e-05
|  |  | Control room to detect/monitor secuirty threats - max personnel |  | 10 | High-Low Risk Exposure | 0.0008 | 0.00074 | 6e-05 | Low-Medium Risk Exposure | 67 | 17 | 8 | 10 | surgical mask | resting/speaking |  | 1 ACH | 4150 | 0.00336 | 0.0031 | 0.00026
4 | 2020-12-16 | B.14 | Control room to view experiments - Location A | 200 | 10 | Low-Medium Risk Exposure | 0.00677 | 0.00588 | 0.00089 | Medium Risk Exposure | 67 | 17 | 8 | 6 | all cloth | resting/speaking | passive | 7 ACH | 1200 | 0.028375 | 0.02464 | 0.00372
|  |  | Control room to view experiments - Location B |  | 3 | High-Low Risk Exposure | 0.00057 | 0.00051 | 5e-05 | Low-Medium Risk Exposure | 67 | 17 | 8 | 6 | all cloth | resting/speaking | passive | 7 ACH | 1308 | 0.00239 | 0.00217 | 0.00022
5 | 2020-12-17 | B.14 | Lab work - sensor development | 11 | 5 | Medium Risk Exposure | 0.013865 | 0.013742 | 0.00012 | Medium Risk Exposure | 61 | 50 (includes non nasa customers) | 8 | 6 | All Cloth | Standing/speaking | passive | .5 ACH | 4500 | 0.05286 | 0.05239 | 0.00046
|  |  | Office work |  | 3 | Medium Risk Exposure | 0.0162 | 0.009377 | 0.00682 | Medium Risk Exposure | 61 | 17 | 1 | 10 | All Cloth | Standing/speaking | passive | .5 ACH | 400 | 0.06178 | 0.03575 | 0.026027
6 | 2020-12-17 | B.14 | Testing of UAS - max personnel | 14 | 5 | Lower Risk Exposure | 3e-05 | 3e-05 | 0 | High-Low Risk Exposure | 61 | 17 | 8 | 10 | All Cloth | light exertion/speaking | light exertion | Outdoor, 4-7mph |  | 0.000128 | 0.000128 | 0
|  |  | Testing of UAS - min personnel |  | 3 | Lower Risk Exposure | 9e-06 | 9e-06 | 0 | Lower Risk Exposure | 61 | 17 | 8 | 10 | All Cloth | light exertion/speaking | light exertion | Outdoor, 4-7mph |  | 3e-05 | 3e-05 | 0
7 | 2020-12-14 | B.6 | lab work, cell culturing - location A | 8 | 4 | High-Low Risk Exposure | 0.00058 | NA | NA | Low-Medium Risk Exposure | 65 | 17 | 8 | 6 | All Cloth | resting/speaking | passive | 6 ACH +6 for 100% fresh air | -1 | 0.00237 | NA | NA
|  |  | lab work, cell culturing - location B |  | 2 | High-Low Risk Exposure | 0.00026 | NA | NA | Low-Medium Risk Exposure | 65 | 17 | 8 | 3 | All Cloth | resting/speaking | passive | 6 ACH +6 for 100% fresh air | 0 | 0.00104 | NA | NA
8 | 2020-12-08 | B.6 | Construction/Renovation Inspections for large scale infrastructure renovation | 8 | 2 | Low-Low Risk Exposure | 1e-05 | NA | NA | Lower Risk Exposure | 41 | 1 (have people continually present checking that protocols are being followed) | 1 | 6 | All Cloth | Standing/speaking | passive | 2 ACH | -2 | 1e-05 | NA | NA
|  |  | Installations of new infrastructure parts |  | 5 | Lower Risk Exposure | 2e-05 | NA | NA | Lower Risk Exposure | 41 | 1 (have people continually present checking that protocols are being followed) | 10 | 3 | All Cloth | light exertion/speaking | light exertion | Outdoor, 4-7mph | -3 | 6e-05 | NA | NA
9 | 2020-12-09 | B.6 | Technician's Office - some hardware assembly | 10 | 4 | Low-Medium Risk Exposure | 0.00905 | NA | NA | Medium Risk Exposure | 43 | 17 | 9 | 6 | All Cloth | resting/speaking | passive | 2 ACH | 1 | 0.02432 | NA | NA
|  |  | Lab Hardware Assembly Work |  | 3 | Medium Risk Exposure | 0.02726 | NA | NA | Medium Risk Exposure | 43 | 17 | 9 | 6 | All Cloth | light exertion/speaking | light exertion | 6 ACH (Lab) | 1 | 0.0184 | NA | NA
10 | 2020-12-28 | B.14 | Badging operations Employees only | 3 | 3 | Low-Medium Risk Exposure | 0.00122 | 0.00118 | 3e-05 | Low-Medium Risk Exposure | 64 | 17 | 8 | 3 |  | resting/speaking | passive | 7 ACH (measured) | 1560 | 0.004894 | 0.004756 | 0.000135
|  |  | Badging Operations. Employees and customers |  | 7 | Low-Medium Risk Exposure | 0.00453 | 0.00417 | 0.00036 | Medium Risk Exposure | 64 | 17 | 8 | 6 (average, some employees are 3 ft from eachother) | all cloth | standing/speaking | passive | 7 ACH (measured) | 1560 | 0.01813 | 0.016685 | 0.001456
11 | 2021-01-06 | B.14 | Hardware Activities in Cleanroom | 12 | 3 | High-Low Risk Exposure | 0.00041 | 0.00039 | 2.3e-05 | Low-Medium Risk Exposure | 72 | 17 | 4 | 1.5 | surgical mask | standing/loudly speaking | passive | 60 ACH | 288 | 0.00187 | 0.00176 | 0.000105
|  |  | Electrical Engineers, hardware assembly/engineering |  | 2 | Low-Medium Risk Exposure | 0.00424 | 0.00313 | 0.00111 | Medium Risk Exposure |  | 50 (access to lab is open to others not in project) | 2 | 6 | surgical mask | light exertion/speaking | light exertion | 6 ACH plus MERV 12 filters | 300 | 0.0191 | 0.0141 | 0.0005
12 | 2021-01-08 | B.14 | Forming metalwork | 4 | 4 | Low-Medium Risk Exposure | 0.00216 | 0.00203 | 0.000127 | Low-Medium Risk Exposure | 65 | 17 | 0.75 | 1.5 | All Cloth | light exertion/speaking | light exertion | 6 ACH plus 6 for 100% fresh air | 300 | 0.00945 | 0.008895 | 0.000555
|  |  | Tool Up (making alignments and adjustments to hardware). Short duration. |  | 2 | Low-Medium Risk Exposure | 0.00436 | 0.00405 | 0.00031 | Medium Risk Exposure |  | 17 | 8 | 1.5 | All Cloth | light exertion/speaking | light exertion | 6 ACH | 480 | 0.03069 | 0.02929 | 0.001395
|  |  | Tool Up (worst case) Longer duration. |  | 3 | Low-Medium Risk Exposure | 0.00755 | 0.00721 | 0.00034 | Medium Risk Exposure |  | 17 | 1.5 | 1.5 | All Cloth | light exertion/speaking | light exertion | 6 ACH | 300 | 0.01774 | 0.01648 | 0.00126
|  |  | Bench Work (working with thermal protection materials) employees across bench from eachother |  | 2 | Lower Risk Exposure | 2.5e-05 | 2e-05 | 3e-06 | High-Low Risk Exposure |  | 17 | 0.5 | 3 | all cloth | standing/speaking | passive | 6 ACH | 260 | 0.0001 | 8.7e-05 | 1e-05
13 | 2021-01-12 | B.14 | Server Racking | 38 | 2 | Lower Risk Exposure | 4.5e-05 | 4e-05 | 2e-06 | High-Low Risk Exposure | 76
|  |  | Control Room Shift Change |  | 2 | Lower Risk Exposure | 1.5e-05 | 1e-05 | 4e-06 | Lower Risk Exposure |  | 17 | 0.7 | 6 | All Cloth | resting/speaking | passive | 10 ACH (well ventilated) | 375 | 7.5e-05 | 5.4e-05 | 2e-05
|  |  | Control Room Shift Change (worst case). Lengthy debrief |  | 6 | High-Low Risk Exposure | 0.00033 | 0.00024 | 9e-05 | Low-Medium Risk Exposure |  | 17 | 1 | 6 | All Cloth | resting/speaking | passive | 10 ACH (well ventilated) | 375 | 0.00161 | 0.00116 | 0.00044
14 | 2020-01-12 | B.14 | Instrument Test Setup - 4 People | 12 | 4 | Low-Medium Risk Exposure | 0.00208 | 0.00206 | 1.7e-05 | Low-Medium Risk Exposure | 76 | 17 | 4 | 6 | all cloth | standing/speaking | passive | 1.5 (manufacturing floor) | 5775 | 0.00989 | 0.00981 | 8.2e-05
|  |  | Instrument Test Setup - 2 People (intermittent testing) |  | 2 | High-Low Risk Exposure | 0.00017 | 0.00017 | 1e-06 | High-Low Risk Exposure |  | 17 | 2 | 6 | all cloth | standing/speaking | passive | 1.5 (manufacturing floor) | 5775 | 0.00082 | 0.000817 | 6e-06
|  |  | Cleanroom for hardware assembly |  | 2 | High-Low Risk Exposure | 0.0002 | 0.00019 | 1e-05 | High-Low Risk Exposure |  | 17 | 4 | 3 | surgical mask | standing/speaking | passive | 8 ACH (2 from air purifier, 6 from normal lab) | 820 | 0.00099 | 0.000944 | 5e-05
|  |  | Hardware testing/assembly Outside Cleanroom (electronics area) |  | 2 | High-Low Risk Exposure | 0.0002 | 0.00019 | 1e-05 | Low-Medium Risk Exposure |  | 17 | 4 | 3 | all cloth | standing/speaking | passive | 8 ACH (2 from air purifier, 6 from normal lab) | 675 | 0.001003 | 0.00094 | 6e-05
15 | 2020-01-12 | B.14 | Respirator Fit Testing | 3 | 2 | Low-Medium Risk Exposure | 0.00826 | 0.00411 | 0.00415 | Medium Risk Exposure | 76 | 50 (employees from other organizations coming in. Do not know if they are following rules) | 0.5 | 10 | 0 (50% of people wearing mask. 1 user wears mask, person being fit tested wears respirator with no cover over exhalation valve) | standing/speaking | passive | 1 ACH | 300 | 0.017146 | 0.00852 | 0.00862
16 | 2020-01-12 | B.14 | Working in the Warehouse - admin light work | 9 | 4 | Low-Medium Risk Exposure | 0.003602 | 0.003599 | 3e-06 | Medium Risk Exposure | 76 | 17 | 8 | 10 | all cloth | Standing/speaking | passive | none (0.25) | 73000 | 0.01711 | 0.017096 | 1.5e-05
|  |  | Working in the Warehouse - light exertion, moving items | 9 | 4 | Low-Medium Risk Exposure | 0.002368 | 0.002366 | 2e-06 | Medium Risk Exposure |  | 17 | 2 | 10 | All Cloth | light exertion/speaking | light exertion | none (0.25) | 73000 | 0.01125 | 0.01124 | 1e-05
17 | 2021-01-14 | B.14 | Overhead Crane Training - Indoor Environment |  | 4 | Low-Medium Risk Exposure | 0.006335 | 0.006225 | 0.000109 | Medium Risk Exposure | 72 | 17 | 2 | 4 | All Cloth | standing/loudly speaking | light exertion | Outdoor (no wind) |  | 0.00044 | 0.00044 | 0
|  |  | Overhead Crane Training - Outdoor Environment |  | 4 | Lower Risk Exposure | 9.8e-05 | 9.8e-05 | 0 | High-Low Risk Exposure |  | 17 | 2 | 4 | All Cloth | standing/loudly speaking | light exertion | none (0.25) |  | 0.0282 | 0.02801 | 0.000187
|  |  | CPR/First Aid Training - Indoor |  | 4 | High-Low Risk Exposure | 0.00049 | 0.000387 | 0.000105 | Low-Medium Risk Exposure |  | 17 | 0.75 | 10 | All Cloth | light exertion/speaking | light exertion | 4 ACH | 900 | 0.002216 | 0.00174 | 0.00047
|  |  | CPR/First Aid Training - Outdoor |  | 4 | Lower Risk Exposure | 1.8e-05 | 1.8e-05 | 0 | Lower Risk Exposure |  | 17 | 0.75 | 10 | All Cloth | light exertion/speaking | light exertion | Outdoor (no wind) |  | 8e-05 | 8e-05 | 0
18 | 2021-01-19 | B.14 | Two Firefighters sleeping in Dorm | 38 | 2 | High-Low Risk Exposure | 0.00023 | 8.6e-05 | 0.00014 | Low-Medium Risk Exposure | 65 | 17 | 8 | 10 | none | resting/sleeping | sleep | 0.5 ACH | 200 | 0.00109 | 0.00041 | 0.00068
19 | 2021-01-12 | B.14 | Machine Shop Work - Fabrication of Parts | 15 | 5 | Medium Risk Exposure | 0.012016 | 0.011969 | 4.7e-05 | Medium Risk Exposure | 40 | 17 | 8 | 15 | All Cloth | light exertion/speaking | light exertion | none (0.25) | 40000 | 0.03004 | 0.02992 | 0.00011
|  |  | Office work |  | 2 | High-Low Risk Exposure | 0.000968 | 0.000907 | 6e-05 | Low-Medium Risk Exposure |  |  | 8 | 6 | All Cloth | Standing/speaking | passive | 2 | 600 | 0.00242 | 0.00226 | 0.00015
20 | 2021-01-27 | B.14 | Hardware assembly, testing - Location A | 15 | 4 | High-Low Risk Exposure | 0.00039 | 0.000224 | 0.000165 | High-Low Risk Exposure | 40 | 17 | 6 | 15 | All Cloth | standing/speaking | passive | 4 ACH | 800 | 0.000975 | 0.00056 | 0.000411
|  |  | Critical Activities when spacecraft arrives and extra hands needed - Location A |  | 4 | Low-Medium Risk Exposure | 0.00636 | 0.006184 | 0.000176 | Medium Risk Exposure |  | 17 | 6 | 1.5 | All Cloth | standing/speaking | passive | 4 ACH | 800 | 0.0159 | 0.01546 | 0.00044
|  |  | Hardware assembly, testing - Location B |  | 3 | High-Low Risk Exposure | 0.00024 | 0.000112 | 0.000136 | High-Low Risk Exposure |  | 17 | 6 | 15 | All Cloth | standing/speaking | passive | 4 ACH | 520 | 0.00062 | 0.00028 | 0.000344
|  |  | Critical Activities when spacecraft arrives and extra hands needed - Location B |  | 2 | Low-Medium Risk Exposure | 0.00114 | 0.00103 | 0.00011 | Low-Medium Risk Exposure |  | 17 | 6 | 1.5 | All Cloth | standing/speaking | passive | 4 ACH | 200 | 0.00287 | 0.000257 | 0.000297
|  |  | Hardware assembly, testing - Location C |  | 4 | High-Low Risk Exposure | 0.000569 | 0.000448 | 0.000121 | Low-Medium Risk Exposure |  | 17 | 6 | 10 | All Cloth | standing/speaking | passive | 4 ACH | 1000 | 0.00142 | 0.00112 | 0.000304
|  |  | Critical Activities when spacecraft arrives and extra hands needed - Location C |  | 6 | Medium Risk Exposure | 0.015812 | 0.01546 | 0.000351 | Medium Risk Exposure |  | 17 | 6 | 1.5 | All Cloth | standing/speaking | passive | 4 ACh | 1000 | 0.03953 | 0.03865 | 0.000879
21 | 2021-01-27 | B.14 | Boiler House Control Room Location A- Typical Occupancy | 12 | 2 | High-Low Risk Exposure | 0.00027 | 0.000198 | 7.5e-05 | High-Low Risk Exposure |  | 17 | 4 | 6 | all cloth | standing/speaking | passive | 3 ACH | 375 | 0.000615 | 0.000445 | 0.00016
|  |  | Boiler House Control Room Location A - Max Occupancy | 12 | 6 | Low-Medium Risk Exposure | 0.007626 | 0.006809 | 0.000817 | Medium Risk Exposure |  | 17 | 4 | 3 | all cloth | standing/speaking | passive | 3 ACH | 375 | 0.01716 | 0.01532 | 0.00183
|  |  | Control Room Location B | 12 | 2 | High-Low Risk Exposure | 0.000405 | 0.000227 | 0.00017 | High-Low Risk Exposure |  | 17 | 4 | 10 | all cloth | standing/speaking | passive | 0.5 ACH | 375 | 0.000912 | 0.000511 | 0.0004
|  |  | Machining - High Bay | 12 | 2 | Lower Risk Exposure | 4.8e-05 | 4.3e-05 | 4e-06 | High-Low Risk Exposure |  | 17 | 4 | 15 | all cloth | standing/speaking | passive | 0.5 ACH | 4770 | 0.000108 | 9.7e-05 | 1e-05
22 | 2021-01-28 | B.14 | Hardware Assembly - Location A | 4 | 2 | High-Low Risk Exposure | 0.000285 | 0.00019 | 8e-05 | High-Low Risk Exposure | 37 | 17 | 8 | 6 | all cloth | resting/speaking | passive | 6 ACH | 330 | 0.00065 | 0.00045 | 0.00019
|  |  | Hardware Assembly (additional people) - Location A |  | 3 | Low-Medium Risk Exposure | 0.002577 | 0.001795 | 0.000784 | Low-Medium Risk Exposure |  | 17 | 4 | 6 | all cloth | light exertion/speaking | light exertion | 6 ACH | 330 | 0.00595 | 0.00415 | 0.001807
|  |  | Hardware Testing/assembly - Location B | 4 | 2 | High-Low Risk Exposure | 0.000489 | 0.000449 | 3.9e-05 | Low-Medium Risk Exposure |  | 17 | 6 | 6 | all cloth | resting/speaking | passive | 1 ACH | 1539 | 0.00113 | 0.00104 | 9.4e-05
|  |  | Hardware Testing/assembly (worst case scenario) - Location B |  | 3 | Low-Medium Risk Exposure | 0.008854 | 0.008133 | 0.00071 | Medium Risk Exposure |  | 17 | 6 | 6 | all cloth | light exertion/speaking | light exertion | 1 ACH | 1539 | 0.02046 | 0.018807 | 0.00166
|  |  | UAV Testing - Location C | 2 | 2 | High-Low Risk Exposure | 0.000301 | 0.000299 | 1e-06 | High-Low Risk Exposure |  | 17 | 4 | 6 | all cloth | resting/speaking | passive | 1 ACH | 8178 | 0.000697 | 0.000693 | 3e-06
|  |  | UAV Testing (worst case) - Location C |  | 2 | Low-Medium Risk Exposure | 0.003632 | 0.003614 | 0.00017 | Low-Medium Risk Exposure |  | 17 | 8 | 6 | all cloth | light exertion/speaking | light exertion | 1 ACH | 8178 | 0.0084 | 0.008358 | 4.1e-05
|  |  | Hardware Assembly/Testing - Location D | 15 | 2 | High-Low Risk Exposure | 0.000335 | 0.000229 | 0.000106 | High-Low Risk Exposure |  | 17 | 4 | 6 | all cloth | resting/speaking | passive | 6 ACH | 312 | 0.000335 | 0.00022 | 0.000106
|  |  | Hardware Assembly/Testing (worst case) - Location D |  | 3 | Low-Medium Risk Exposure | 0.00265 | 0.001812 | 0.000838 | Low-Medium Risk Exposure |  | 17 | 4 | 6 | all cloth | Standing/speaking | light exertion | 6 ACH | 312 | 0.00265 | 0.00181 | 0.00083
|  |  | Hardware Testing - Location E | 8 | 3 | Lower Risk Exposure | 5e-06 | 5e-06 | 0 | High-Low Risk Exposure |  | 17 | 8 | 6 | all cloth | Standing/speaking | passive | light wind | outdoor | 1.2e-05 | 1.2e-05 | 0
|  |  | Hardware Testing (worst case) - Location E |  | 3 | Lower Risk Exposure | 5e-06 | 5e-06 | 0 | High-Low Risk Exposure |  | 17 | 4 | 6 | all cloth | light exertion/speaking | light exertion | calm wind | outdoor | 0.000131 | 0.000131 | 0
23 | 2021-01-28 | B.14 | Material testing such as compression testing and fatigue testing | 23 | 3 | Low-Medium Risk Exposure | 0.008255 | 0.008133 | 0.000122 | Medium Risk Exposure | 36 | 17 | 6 | 6 | all cloth | light exertion/speaking | light exertion | 1 ACH | 4000 | 0.01857 | 0.018299 | 0.000276
|  |  | Material testing such as compression testing and fatigue testing (worst case scenario with additional personnel) |  | 6 | High-Medium Risk Exposure | 0.12324 | 0.12362 | 0.00061 | High-Medium Risk Exposure |  | 17 | 2 | 3 | all cloth | heavy exertion/speaking | heavy exertion | 1 ACH | 4000 | 0.27953 | 0.27815 | 0.001381
24 | 2021-01-29 | B.14 | Office work in shared office | NA | 3 | High-Low Risk Exposure | 0.00047 | 0.000388 | 8.3e-05 | Low-Medium Risk Exposure | 34 | 17 | 3 | 10 | All Cloth | resting/speaking | passive | 0.5 ACH | 1250 | 0.001002 | 0.000825 | 0.000177
|  |  | Hazardous waste pickup activities |  | 2 | High-Low Risk Exposure | 0.000108 | 8.5e-05 | 2.3e-05 | High-Low Risk Exposure |  | 17 | 3 | 10 | All Cloth | heavy exertion/silent |  | 6 ACH plus 6 for 100% fresh air | 1000 | 0.000234 | 0.000184 | 4.9e-05